## Summary
Supply and Installation of Modular Furniture at Corporate Office Complex of Solar Energy Corporation of India Limited (SECI) at NBCC Building, Kidwai Nagar (East), New Delhi
NIT No. SECI/C&P/NIT/MOD. FURNITURE/062020
SCHEDULE OF RATES/ PRICE SCHEDULE SUMMARY (SOR-1 & SOR-2)
SL. NO. | DESCRIPTION | AMOUNT (IN INR)
A | SCHEDULE OF RATES FOR MODULAR FURNITURES OF FIRST FLOOR (SOR-1)
1 | SUPPLY COMPONENT OF MODULAR FURNITURES (EXCLUDING TAXES) | 0
2 | APPLICABLE TAXES | 0
3 | INSTALLATION COMPONENT OF MODULAR FURNITURES (EXCLUDING TAXES) | 0
4 | APPLICABLE TAXES | 0
| GRAND TOTAL FOR MODULAR FURNITURES OF FIRST FLOOR | 0
B | SCHEDULE OF RATES FOR MODULAR FURNITURES OF SIXTH FLOOR (SOR-2)
1 | SUPPLY COMPONENT OF MODULAR FURNITURES (EXCLUDING TAXES) | 0
2 | APPLICABLE TAXES | 0
3 | INSTALLATION COMPONENT OF MODULAR FURNITURES (EXCLUDING TAXES) | 0
4 | APPLICABLE TAXES | 0
| GRAND TOTAL FOR MODULAR FURNITURES OF SIXTH FLOOR | 0
TOTAL COMPREHENSIVE PACKAGE FOR SUPPLY & INSTALLATION (EXCLUDING TAXES) |  | 0
| ALL TAXES AS APPLICABLE | 0
GRAND TOTAL COMPREHENSIVE PACKAGE FOR SUPPLY & INSTALLATION (INCLUDING TAXES) (IN FIGURE) |  | 0
GRAND TOTAL COMPREHENSIVE PACKAGE FOR SUPPLY & INSTALLATION (INCLUDING TAXES) (IN WORDS)

## SOR-1
Supply and Installation of Modular Furniture at Corporate Office Complex of Solar Energy Corporation of India Limited (SECI) at NBCC Building, Kidwai Nagar (East), New Delhi
NIT No. SECI/C&P/NIT/MOD. FURNITURE/062020
SCHEDULE OF RATES (SOR-1) FOR MODULAR FURNITURES OF FIRST FLOOR (PACKAGE-I)
Sl. No. | Model | Description | Make | Unit | Quantity |  |  | Supply Price (INR) |  | Installation Price (INR)
[5 empty] | First Floor (Block IV) | Reference Images | Total Qty. | Unit Price | Total Price | Unit Price | Total Price
1 (a) | Workstation II W-01 | Staff Workstation : H1150 x L1800 x W1500 in mm |  | Nos. | 9 |  | 9 |  | 0 |  | 0
| System : | Panel Based System Thickness 50 - 60 mm along Main Spine and 50 - 60 mm along Return. Extruted Flat Aluminum Trims at Junction and Ends.
| Top Tile : | Half Pinup & Half Marker in the Main Panel and Fabric in the Return Panel. All Fabric should be Fire Retardant.
| Bottom Tile : | Metal/ Laminate Tile in both Partition.
| Wire Management : | Partition System shall have concealed Wire Management Capabilities to meet Requirement and Technical Specifications and shall be Engineered for responsive and feel-safe operations of Power, Telecommunications and Data (LAN). Internal Concealed Raceway at Two Levels below the Table Top for Data and Electrical Termination separately.
| Worktop : | 25mm Thickness Pre-laminated Particle Board with 2 mm Thickness PVC Edge banding with 750mm Height.
L Shape Top. Curve Shape Side Panel supported by Diecast Aluminum/ CRCA Metal Fabrication Powder Coated Legs & Fixed Pedestal as per Approved Drawings.
| Accessories : | 01 No. Whiteboard & 01 No. Pin up per User.
01 No. Top Supporting Pedestal on Right Side, 02 Drawers & 01 Filing, Central Locking. Finger Groove Profile Handle considered.
01 No. Wire Manager/ Scallop Cutout in Worktop.
01 No. CPU Mounting Stand Top Hung Type.
Clip on Top Accessories vait in top panel along spine
(b) | Workstation III W-01A | Staff Workstation : H1150 x L1800 x W1500 in mm |  | Nos. | 3 |  | 3 |  | 0 |  | 0
Item same as above but including Clip on Secretarial Top of Size 800 x 200 mm mounted on Partition Frame for identified Seats.
(c) | Workstation III (Cubicles) C-02 | Cubicle Workstation : H1150 x L3000 x W2250 in mm (Full Cube) (Ref. Typical Drawing) |  | Nos. | 1 |  | 1 |  | 0 |  | 0
| System : | Panel Based System Thickness 50 - 60 mm along all spine. Extruted Flat Aluminium Trims at Junction and Ends.
| Top Tile : | Clear Glass/ Frosted considered in the Front Panel, Marker, Pin up & Fabric considered in the Main Panel, Fabric considered in the Back Panel. All Fabric should be Fire Retardant.
| Bottom Tile : | Metal/ Laminate Tile in all Partition.
| Wire Management : | Partition System shall have concealed Wire Management Capabilities to meet requirement and Technical Specifications and shall be Engineered for responsive and feel-safe Operations of Power, Telecommunications and Data (LAN). Electrical Cutout Slot on above the Worktop & on Skirting. Wire Manager/ Scallop to be provided on the tables as per Approved Shop Drawings. Internal Concealed Raceway at Two Levels below the Table.
| Worktop : | 25mm Thickness Pre-laminated Particle Board with 2 mm Thickness PVC Edge banding with 750mm Height.
Main Table : 1500 x 700 x 750 H mm with Metal Powder Coated 'I' Type Leg and Laminated/ Metal Modesty. Side Table : 900 x 450 x 750 H mm, Prelam Finish. Back Table : 1500 x 400 x 750 H mm, Prelam Finish on rear side Table shall have Prelam Storages as per Drawing.
| Accessories : | Wire Manager/ Scallop Cutout in Worktop
| Pedestal : | 01 no. Top Supporting Pedestal on Right Side, 02 Drawers & 01 Filing, Central Locking.
| Storage : | Prelam Storage of Size 1500 x 400 x 725 H mm as per Drawing with option of Openable/ Sliding Doors.
Prelam Storage of Size 750 x 400 x 725 H mm as per Drawing with option of Openable/ Sliding Doors.
Clip on Top Accessories vait in top panel along spine
(d) | Workstation (Linear Bench) | Linear Bench Workstation : H1150 x L3100 x W600 in mm |  | Nos. | 2 |  | 2 |  | 0 |  | 0
| System : | Panel Based System Thickness 50 - 60 mm along all Spine. Extruted Flat Aluminium Trims at Junction and Ends.
| Top Tile : | Half Pinup & Half Marker in the Main Panel and Fabric in the Return Panel, All Fabric should be Fire Retardant.
| Bottom Tile : | Metal/ Laminate Tile in both Partition.
| Wire Management : | Partition System shall have concealed Wire Management Capabilities to meet Requirement and Technical Specifications and shall be Engineered for responsive and feel-safe Operations of Power, Telecommunications and Data (LAN). Internal Concealed Raceway at Two Levels below the Table Top for Data and Electrical Termination separately.
| Worktop : | 25mm Thickness Pre-laminated Particle Board with 2 mm Thickness PVC Edge banding with 750mm Height.
| Accessories : | 01 No. Whiteboard & 01 No. Pin up per User.
02 Nos. Top Supporting sharing Pedestal on Right Side, 04 Drawers with 02 Keys. Finger Groove Profile Handle considered.
03 Nos. Wire Manager/ Scallop Cutout in Worktop
03 Nos. CPU Mounting Stand Top Hung type.
Clip on Top Accessories vait in top panel along spine
2 (a) | MD Cabin T-01 | Cabin Free Standing L Shaped Workstation : L3000 X W2200 x H750 in mm |  | Nos. | 1 |  | 1 |  | 0 |  | 0
| Desk : | L Shape Desk, Main Desk with Return Cabinet on Right/ Left Hand, 50 mm Thickness Desktop with 8 mm Thin Edge Design, Mixing Thin and Thick Design bring Innovation for the Workspace, Natural Veneer Desktop equipped with Grey/ Black Microfiber Leather Pad.
| Return : | Side Credenza made of Veneer & Lacquer finish body with Aluminum Foil Pressure Door Panels, equipped with Two Drawers with Key System, CPU Space and Storage Area, Aluminum Alloy Handles in Sliver/ Black Color. Provide Wiring System with Brush Flip Cover
| Structure : | E0/ E1 grade MDF Double Faced by Wooden Veneer or Black Lacquer, Minimum 1.5 mm natural Veneer Edge banding for Edge Protection.
| Electrical Management : | Table should have Electrical Management in both Main Table & Side Credenza.
| Electrical Box : | Wiring : Main Desk : Multi-Function Wire Box : 3 Power, 4 CAT 6, 1 VGA
2 (a) (i) | MD CABIN BACK STORAGE | Back Storage Size : W3180 x D400 x H1950 in mm |  | Nos. | 1 |  | 1 |  | 0 |  | 0
| Top : | Made of E0 / E1Grade MDF with 1mm Aluminum Alloy Edge banding. 50 mm thickness
| Cabinet Doors : | Wooden Veneer Body with Aluminum Foil Panel for the Vertical Board in the Open Area, Equipped with Aluminum Alloy Hanging Hook inside.
| Shelfs : | Adjustable in all Boxes
| Accessories : | 1. The Upper Section with Flip Doors by Blum Hinge System 2. The Lower Storage Section with soft Closing Hinges 3. The Double Sides Wardrobe equipped with Touch-Bounce System with Soft Closing Hinges
2 (a) (ii) | MD CABIN MEETING TABLE T-05 | Meeting Table Size : W3500 x D1200 x H750 in mm |  | Nos. | 1 |  | 1 |  | 0 |  | 0
| Desk : | 50 mm Thickness Desktop with 8mm Thin Edge Design, Mixing Thin and Thick Design bring Innovation for the Workspace, Natural Veneer Desktop equipped with Grey/ Black Microfiber Leather Pad Panel Legs are composition of Wood and Metal to enable the stability
| Structure : | E0 / E1 Grade MDF Double Faced by Wooden Veneer or Black Lacquer, 1mm natural Veneer Edge banding for Edge Protection.
| Electrical Management : | Wiring : Including 02 Nos. Wire Box (03 Nos. Sockets Hole) on Top for Wire Management, Panel Leg insert with Cable Tray for Wiring
2 (b) | Director Table T-02 | Cabin Free Standing C Shaped Workstation : L2200 x W1800 x H750 in mm |  | Nos. | 4 |  | 4 |  | 0 |  | 0
| Desk : | L Shape Desk, Main Desk with return Cabinet on Right/ Left Hand, 50mm Thickness Desktop with 8mm Thin Edge Design, Mixing Thin and Thick Design bring Innovation for the Workspace, Natural Veneer Desktop equipped with Grey Microfiber Leather Pad, Loop Metal Legs in Black Powder coated Finish with Levelers in the bottom for Uneven Floor.
| Return : | Return Cabinet in Veneer & Black Lacquer Finish Body with Aluminum Foil Pressure Door Panels, Equipped with Three Drawers, CPU Space and Storage Area, Aluminum Alloy Handles in Sliver Color. Provide Wiring System with Aluminum Alloy Wire Box on the Top
| Structure : | E0/ E1 Grade MDF Double faced by Wooden Veneer or Black Lacquer, 1mm Natural Veneer Edge banding for Edge Protection.
| Electrical Management : | Wiring : Including Silver Aluminum Flip Cover Wire Box on the Return Cabinet
2 (b) (i) | Director Cabin Back Storage | Back Storage Size : W2550 x D400 x H1950 in mm |  | Nos. | 4 |  | 4 |  | 0 |  | 0
| Top : | Made of E0 /E1 Grade MDF with 1mm Aluminum Alloy Edge banding 50 mm thickness
| Cabinet Doors : | Wooden Veneer Body with Aluminum Foil Panel for the Vertical Board in the Open Area, equipped with Aluminum Alloy Hanging Hook inside.
| Shelfs : | Adjustable in all Boxes
| Accessories : | 1. The Upper Section with Flip Doors by Blum Hinge System 2. The Lower Storage Section with Soft Closing Hinges 3. The Double Sides Wardrobe equipped with Touch-Bounce System with Soft Closing Hinges
2 (b) (ii) | Directors Cabin Meeting Table | Meeting Table Size : W2200 x D1000 x H750 in mm |  | Nos. | 4 |  | 4 |  | 0 |  | 0
| Desk : | 50 mm Thickness Desktop with 8mm Thin Edge Design, Mixing Thin and Thick Design Bring Innovation for the Workspace, Natural Veneer Desktop equipped with Grey/ Black Microfiber Leather Pad Panel legs are composition of Wood and Metal to enable the Stability
| Structure : | E0 Grade MDF Double faced by Wooden Veneer or Black Lacquer, 1mm Natural Veneer Edge banding for Edge Protection.
| Electrical Management : | Central Flip Wire Box on the Top can be opened in Double sides and Cable Tray under Top for Wire Management, including 01 No. EPJ03 with 06 Nos. Sockets Hole reserved
3 | Storages -ST-01 | Size : W750 x D450 x H1150 in mm |  | Nos. | 14 |  | 14 |  | 0 |  | 0
Providing & Placing Drawer Storage, Top made 25mm Thickness Prelamianted Particle Board with 2mm Thick PVC Edge banding Tape. Storage Carcass & Shutter 18 mm Thick Pre lamianted Particle Board. All Shutter should be Openable and Locking Management. All shelves shoud be 18 mm Thick Prelamianted Particle Board. Finger Groove Profile Handle considered.
4 | Extra Tables | Additional Worktop (As per Layout) : Printer Tables (600 mm Wide)
|  | Worktop Flat Edge with Matching Edging, 25mm Thickness, Rectangular Top with Base Supports & Cable Beam (consider Average Size of 1500 x 600 mm) |  | Rmt | 1 |  | 1 |  | 0 |  | 0
5 | Filler Piece | H1200 x L900/ 800 x W600/ 500 in mm
|  | Providing & Fixing Filler Piece to be used in conjunction with the L Type/ Linear Workstations to match Finish/ Colors etc as Item Nos. 1 & 2. |  | Rmt | 2 |  | 2 |  | 0 |  | 0
[6 empty] | TOTAL VALUE (INR) EXCLUDING TAXES |  |  | 0 |  | 0
TAXES (INR)
[6 empty] | TOTAL VALUE (INR) INCLUDING TAXES |  |  | 0 |  | 0
| GRAND TOTAL VALUE (IN FIGURES) (INR) |  |  | 0
GRAND TOTAL VALUE (IN WORDS)

## SOR-2
Supply and Installation of Modular Furniture at Corporate Office Complex of Solar Energy Corporation of India Limited (SECI) at NBCC Building, Kidwai Nagar (East), New Delhi
NIT No. SECI/C&P/NIT/MOD. FURNITURE/062020
SCHEDULE OF RATES (SOR-2) FOR MODULAR FURNITURES OF SIXTH FLOOR (PACKAGE-II)
Sl. No. | Model | Description | Make | Unit | Quantity |  |  | Supply Price (INR) |  | Installation Price (INR)
[5 empty] | Sixth Floor (Block II) | Reference Images | Total Qty. | Unit Price | Total Price | Unit Price | Total Price
1 (a) | Workstation II W-01 | Staff Workstation H1150 x L1800 x W1500 in mm |  | Nos. | 4 |  | 4 |  | 0 |  | 0
| System : | Panel Based System Thickness 50 - 60 mm along Main Spine and 50 - 60 mm along Return. Extruted Flat Aluminum Trims at Junction and Ends.
| Top Tile : | Half Pinup & Half Marker in the Main Panel and Fabric in the Return Panel. All Fabric should be Fire Retardant.
| Bottom Tile : | Metal/ Laminate Tile in both Partition.
| Wire Management : | Partition System shall have concealed Wire Management Capabilities to meet Requirement and Technical Specifications and shall be Engineered for responsive and feel-safe operations of Power, Telecommunications and Data (LAN). Internal Concealed Raceway at Two Levels below the Table Top for Data and Electrical Termination separately.
| Worktop : | 25mm Thickness Pre-laminated Particle Board with 2 mm Thickness PVC Edge banding with 750mm Height.
L Shape Top. Curve Shape Side Panel supported by Diecast Aluminum/ CRCA Metal Fabrication Powder Coated Legs & Fixed Pedestal as per Approved Drawings.
| Accessories : | 01 No. Whiteboard & 01 No. Pin up per User.
01 No. Top Supporting Pedestal on Right Side, 02 Drawers & 01 Filing, Central Locking. Finger Groove Profile Handle considered.
Wire Manager/ Scallop Cutout in Worktop.
01 No. CPU Mounting Stand Top Hung Type.
Clip on Top of size 800 x 200 mm mounted on Partition Frame for all Seats.
(b) | Workstation I W-02 | Staff Workstation H1150 x L1500 x W1500 in mm |  | Nos. | 119 |  | 119 |  | 0 |  | 0
| System : | Panel Based System Thickness 50 - 60 mm along Main Spine and 50 - 60 mm along Return. Extruted Flat Aluminum Trims at Junction and Ends.
| Top Tile : | Half Pinup & Half Marker in the Main Panel and Fabric in the Return Panel. All Fabric should be Fire Retardant.
| Bottom Tile : | Metal/ Laminate Tile in both Partition.
| Wire Management : | Partition System shall have concealed Wire Management Capabilities to meet Requirement and Technical Specifications and shall be Engineered for responsive and feel-safe operations of Power, Telecommunications and Data (LAN). Internal Concealed Raceway at Two Levels below the Table Top for Data and Electrical Termination separately.
| Worktop : | 25mm Thickness Pre-laminated Particle Board with 2 mm Thickness PVC Edge banding with 750mm Height.
L Shape Top. Curve Shape Side Panel supported by Diecast Aluminum/ CRCA Metal Fabrication Powder Coated Legs & Fixed Pedestal as per Approved Drawings.
| Accessories : | 01 No. Whiteboard & 01 No. Pin up per User.
01 No. Top Supporting Pedestal on Right Side, 02 Nos. Drawers & 01 Filing, Central Locking. Finger Groove Profile Handle considered.
Wire Manager/ Scallop Cutout in Worktop.
01 No. CPU Mounting Stand Top Hung Type.
(c) | Workstation II W-03 | Linear Type Workstation H1150 x L1200 x W600 in mm (As per attached Drawing) |  | Nos. | 84 |  | 84 |  | 0 |  | 0
| System : | Panel Based System Thickness 50 - 60 mm along Main Spine and 50 - 60 mm along Return. Extruted Flat Aluminum Trims at Junction and Ends.
| Top Tile : | Half Pinup & Half Marker in the Main Panel and Fabric in the Return Panel. All Fabric should be Fire Retardant.
| Bottom Tile : | Metal/ Laminate Tile in both Partition.
| Wire Management : | Partition System shall have concealed Wire Management Capabilities to meet Requirement and Technical Specifications and shall be Engineered for responsive and feel-safe operations of Power, Telecommunications and Data (LAN). Internal Concealed Raceway at Two Levels below the Table Top for Data and Electrical Termination separately.
| Worktop : | 25mm Thickness Pre-laminated Particle Board with 2 mm Thickness PVC Edge banding with 750 mm Height.
Linear Shape Top. Curve Shape Side Panel supported by Diecast Aluminum/ CRCA Metal Fabrication Powder Coated Legs & Fixed Pedestal as per Approved Drawings.
| Accessories : | 01 No. Whiteboard & 01 No. Pin up per User.
01 No. Top Supporting Pedestal on Right Side, 02 Nos. Drawers & 01 Filing, Central Locking. Finger Groove Profile Handle considered.
Wire Manager/ Scallop Cutout in Worktop.
01 No. CPU Mounting Stand Top Hung Type.
(d) | Workstation III (Cubicles) C-01 | Cubicle Workstation H1150 x L3000 x W2250 in mm (Full Cube) (Ref. Typical Drawing) |  | Nos. | 16 |  | 16 |  | 0 |  | 0
| System : | Panel Based System Thickness 50 - 60 mm along all Spine. Extruted Flat Aluminium Trims at Junction and Ends.
| Top Tile : | Clear Glass/ Frosted considered in the Front Panel, Marker, Pinup & Fabric considered in the Main Panel, Fabric considered in the Back Panel. All Fabric should be Fire Retardant.
| Bottom Tile : | Metal/ Laminate Tile in all Partition.
| Wire Management : | Partition System shall have concealed Wire Management Capabilities to meet Requirement and Technical Specifications and shall be Engineered for responsive and feel-safe operations of Power, Telecommunications and Data (LAN). Electrical Cutout Slot on above the Worktop & on Skirting . Wire Manager/ Scallop to be provided on the Tables as per approved Shop Drawings. Internal Concealed Raceway at Two levels below the Table.
| Worktop : | 25 mm Thickness Pre-laminated Particle Board with 2 mm Thickness PVC Edge banding with 750 mm Height.
Main Table : 1500 x 700 x 750 H mm with Metal Powder coated 'I' Type Leg and Laminated/ Metal Modesty. Side Table : 900 x 450 x 750 H mm, Prelam Finish. Back Table : 1500 x 400 x 750 H mm, Prelam Finish on Rear side Table shall have Prelam Storages as per Drawing.
| Accessories : | Wire Manager/ Scallop Cutout in Worktop.
| Pedestal : | 01 No. Top Supporting Pedestal on Right Side, 02 Nos. Drawers & 01 No. Filing, Central Locking.
| Storage : | Prelam Storage of size 1500 x 400 x 725 H mm as per Drawing with option of Openable/ Sliding Doors.
01 No. CPU Mounting Stand Top Hung Type.
2 (a) | Executive Director & General Manager Table T-03 | Cabin Free Standing L Shaped Workstation L2000 x W1800 x H750 in mm |  | Nos. | 6 |  | 6 |  | 0 |  | 0
| Main : | Table Top Size - 2000mm x 800mm shall be made of 25 mm Thickness Post-laminated HDF Board with 2 mm Thickness PVC Edge banding with Lamianted/ Metal Modesty
| Return : | Table Top Size - 1000mm x 450mm shall be made of 25mm Thickness Pre-laminated Particle Board with 2 mm Thickness PVC Edge banding with Pedestal in Laminate on Leveler with 02 Nos. Drawers and 01 No. File Box
| Structure : | White/ Grey/ Black Powder Coated Steel Leg & Beams.
| Electrical Management : | Wiring Management System is Equipped in the Side Cabinet with Aluminum Alloy Wire Box Power, Internet and Data
Flip Top Box 450 mm minimum with required Switch Mounting Plate & Power Pole, Length of Flip Box will need to match with required Switch Plates length.
2 (a.i) | Back storage | Size - 1800 x 400 x 750H in mm |  | Nos. | 6 |  | 6 |  | 0 |  | 0
Providing & Placing Drawer Storage, Top made 25 mm Thickness Pre-lamianted Particle Board with 2 mm Thick PVC Edge banding Tape. Storage Carcass & Shutter 18 mm Thick Pre-lamianted Particle Board. All Shutter should be Openable and Locking Management. All Shelves should be 18 mm Thick Pre-lamianted Particle Board.
3 (a) | Meeting Table T-05A | Rectangular Shape Meeting Table (L3500 x D1050 x H750 in mm) (Ref. Typical Drawing) |  | Nos. | 2 |  | 2 |  | 0 |  | 0
| Table Base : | White/ Grey/ Black Powder Coated Steel Leg & Beams. Middle Leg should have Wire Riser Management.
| Worktop : | 25mm Thickness Pre-laminated Particle Board with 2 mm Thickness PVC Edge banding with 750mm Height.
| Accessories : | Wire Trunking & Flip-up Cover 02 Nos.
| Electrical Management : | Flip Top Box 450 mm Cover, Metal Cable Tray and Cable Riser considered in the Table
3 (b) | Meeting Table T-06 | Round Meeting Table Dia 1050 mm |  |  | 8 |  | 8 |  | 0 |  | 0
| Table Base : | White/ Grey/ Black Powder Coated Steel Leg & Beams.
| Worktop : | 25mm Thickness Pre-laminated Particle Board with 2 mm Thickness PVC Edge banding with 750 mm Height.
| Accessories : | Wire Trunking & Flip-up Cover 01 No.
| Electrical Management : | Flip Top Box 450 mm Cover, Metal Cable Tray and Cable Riser considered in the Table
3 (c) | Meeting Table T-07 | Rectangular Shape Meeting Table (L1400 x D1050 in mm) (Ref. Typical Drawing) |  | Nos. | 1 |  | 1 |  | 0 |  | 0
| Table Base : | White/ Grey/ Black Powder Coated Steel Leg & Beams.
| Worktop : | 25mm Thickness Pre-laminated Particle Board with 2 mm Thickness PVC Edge banding with 750 mm Height.
| Accessories : | Wire Trunking & Flip-up Cover 01 No.
| Electrical Management : | Flip Top Box 450 mm Cover, Metal Cable Tray and Cable Riser considered in the Table
3 (d) | Meeting Table T-08 | Square Shape Meeting Table (L900 x D900 in mm) |  | Nos. | 1 |  | 1 |  | 0 |  | 0
| Table Base : | White/ Grey/ Black Powder Coated Steel Leg & Beams.
| Worktop : | 25 mm Thickness Pre-laminated Particle Board with 2 mm Thickness PVC Edge banding with 750mm Height.
| Accessories : | Wire Trunking & Flip-up Cover 01 No.
| Electrical Management : | Flip Top Box 450 mm Cover, Metal Cable Tray and Cable Riser considered in the Table
4 | Storages -ST-01 | Size - W750 x D450 x H1150 in mm |  | Nos. | 113 |  | 113 |  | 0 |  | 0
Providing & Placing Drawer Storage, Top made 25 mm Thickness Pre-lamianted Particle Board with 2 mm Thick PVC Edge banding Tape. Storage Carcass & Shutter 18 mm Thick Pre-lamianted Particle Board. All Shutter should be Openable and Locking Management. All Shelves should be 18 mm Thick Pre-lamianted Particle Board. Finger Groove Profile Handle considered.
5 | Multipurpose Room W-04 W-05 | Training Table
| Table Base : | Steel Leg : with Movable Castors & Folding Management.
| Worktop : | 25 mm Thickness Pre-laminated Particle Board with 2 mm Thickness PVC Edge banding with 750mm Height.
| Accessories : | Laminated Modesty Panel under Desktop.
| Function : | Movable and Foldable
castors to be used easily on carpet floor
i) | W-04 | 1400 x 700 x 750 in mm |  | Nos. | 6 |  | 6 |  | 0 |  | 0
ii) | W-05 | 2100 x 700 x 750 in mm |  | Nos. | 16 |  | 16 |  | 0 |  | 0
6 | Trade Room W-06 | Table |  | Nos. | 6 |  | 6 |  | 0 |  | 0
System - Free Standing Tables with Solid Fabric Screens. Height 1000 mm. Screen Height above the table top - 250 mm Finishes: Front Screen - 32 mm Thick Aluminium Trim Fabric Screen Aisle Side Screen - 32 mm Thick Aluminium Trim Fabric Screen Laminated Metal Modesty is provided. Worktop : Table Top Size - 1500/ 1200mm x 750mm shall be made of 25mm Thickness Pre-laminated Particle Board with 2 mm Thickness PVC Edge banding with Lamianted/ Metal Modesty Electricals : Flip up Cover, Metal Cable Tray and Cable Riser considered in the Table.
7 | Doctor Table | Doctor Table |  | Nos. | 1 |  | 1 |  | 0 |  | 0
| Main : | Table Top Size - 1800 mm x 800 mm shall be made of 25 mm Thickness Pre-laminated Particle Board with 2 mm Thickness PVC Edge banding with Lamianted/ Metal Modesty
| Return : | Table Top Size - 1000mm x 450mm shall be made of 25 mm Thickness Pre-laminated Particle Board with 2 mm Thickness PVC Edge banding with Pedestal in Laminate on Leveler with 02 Nos. Drawers and 01 No. File Box
| Structure : | White/ Grey/ Black Powder Coated Steel Leg & Beams.
| Electrical Management : | Wiring Management System is equipped in the Side Cabinet with Aluminum Alloy Wire Box Power, Internet and Data
Flip Top Box with required Switch Mounting Plate & Power Pole, Length of Flip Box will need to match with required Switch Plates length. (Minimum 450)
8 | Extra Tables | Additional Worktop (As per layout) Printer Tables (600 mm Wide)
|  | Worktop Flat Edge with Matching Edging, 25 mm Thick, Rectangular Top with Base Supports & Cable Beam (consider Average Size of 1500 x 600 mm) |  | Rmt | 6 |  | 6 |  | 0 |  | 0
9 | Filler Piece | H1200 x L900/ 800 x W600/ 500 in mm
|  | Providing & Fixing Filler Piece to be used in conjunction with the L Type/ Linear Workstations to match Finish/ Colors etc as Item Nos. 1 & 2. |  | Rmt | 5 |  | 5 |  | 0 |  | 0
[6 empty] | TOTAL VALUE (INR) EXCLUDING TAXES |  |  | 0 |  | 0
TAXES (INR)
[6 empty] | TOTAL VALUE (INR) INCLUDING TAXES |  |  | 0 |  | 0
| GRAND TOTAL VALUE (IN FIGURES) (INR) |  |  | 0
GRAND TOTAL VALUE (IN WORDS)