## Pre Bid Queries
Interior cum Fit-out Work of Corporate Office Complex of Solar Energy Corporation of India Limited (SECI) at F-200 and F-300, Tower-F, World Trade Centre New Delhi, Nauroji Nagar, New Delhi- 110 029
Tender No : SECI/C&P/MI/00/0012/2025-26
S. No. | Tender Section | Page No. | Clause No | Description as per Tender Document | Queries | Category (Finance/Technical/Contractual) | Clarifications
1 |  |  | 2.07 | Self levelling compound | 1.Require thickness to quote 2. Please Suggest Make to Quote | Technical | 1. Thickness of self levelling compound shall be 3 mm. 2. MYK,SIKA,ASIAN
2 |  |  | 2.08 | For the construction of a raised platform, broken AAC blocks or foam concrete shall be used as the filling material. The platform shall be raised to the specified height and thickness as required to achieve a level or sloped surface, as per site conditions and instructions. The filling material shall be properly laid, consolidated, and cured to ensure stability and durability. The entire process shall be carried out in accordance with standard construction practices, ensuring completion in all respects as per the direction of the Engineer-in-Charge. | Required Raised Platform Height to Quote | Technical | Raised platform height shall be 300 mm to 450 mm.
3 |  |  | 4.04 | Designer Vitrified Tiles-'Providing and fixing custom graphic printed GVT (Glazed Vitrified Tiles) / full-body vitrified tiles of 10-15mm thickness, as per approved design, having high durability, scratch resistance, and low water absorption. The tiles shall conform to IS 15622 for vitrified tile specifications and shall be of premium quality with uniform colour, texture, and design as per the approved sample. The tiles shall have a minimum breaking strength of 2000 N, high abrasion resistance (PEI rating as per usage), and chemical resistance. The tiles shall be installed using a cement mortar bed of 1:3 ratio or tile adhesive conforming to IS 15477, ensuring proper levelling, alignment, and joint filling with epoxy or cement grout. The work shall be completed as per the direction of the Engineer-in-Charge, ensuring a smooth, even surface free from cracks, undulations, or visible joints, conforming to relevant Indian Standards and best construction practices. Base Rate: ₹1200 per sqm | Required Tile Size to Quote | Technical | The base price has been specified. Bidders are requested to submit their quotes accordingly. The detailed drawings shall be shared during the project execution stage.
4 |  |  | 4.04c) | Providing and fixing high-quality vitrified/ceramic tiles of approved size, thickness, make, and shade, conforming to IS 15622 (for vitrified tiles) or IS 13753/IS 15622 (for ceramic tiles), in a pattern as per detailed drawings, over a bed of cement mortar 1:4 (25 mm thick). The surface shall be properly prepared with a neat cement slurry before placing the tiles. Tiles shall be machine-cut, rectified, and of full-body/double-charged type with a minimum water absorption of less than 0.5% for vitrified tiles and as per IS code for ceramic tiles. Joints shall be grouted using high-quality polymer/cement-based grout of matching shade. Necessary surface preparation, finishing, and cleaning shall be included. The finished surface shall be smooth, uniform, and free from undulations. Base Rate: ₹1150 per sqm | Required Tile Size to Quote | Technical | The base price has been specified. Bidders are requested to submit their quotes accordingly. The detailed drawings shall be shared during the project execution stage.
5 |  |  | 4.04 | Ceramic Tile- Providing and fixing high-quality ceramic tiles of approved size, thickness, make, and shade, conforming to IS 13753 (for internal wall applications) or IS 15622 (for flooring and external wall applications), in a pattern as per detailed drawings. Tiles shall be fixed using cement paste over a backing coat of cement mortar 1:3 (1 part cement, 3 parts coarse sand) or with a high-quality tile adhesive (polymer-modified cementitious or epoxy-based adhesive) as per manufacturer’s specifications to ensure superior bonding and durability. The surface shall be prepared with a neat cement float, ensuring proper adhesion and alignment. Joints shall be grouted with high-quality polymer/cement-based grout of matching shade. The rate shall be inclusive of surface preparation, joint cleaning, finishing, and curing to provide a smooth and uniform finish. Base Rate: ₹550 per sqm | Required Tile Size to Quote | Technical | The base price has been specified. Bidders are requested to submit their quotes accordingly. The detailed drawings shall be shared during the project execution stage.
6 |  |  | c) | Providing and laying Polished Granite Stone Flooring in required design and patterns, in linear as well as curvilinear portions of the building all complete as per the architectural drawings with 18 mm thick stone slab over 20 mm ( average ) thick base of cement mortar 1:4 ( 1 Cement : 4 Coarse Sand) laid and jointed with cement slurry and pointing with white cement slurry admixed with pigment of matching shade including rubbing , curing and polishing etc. all complete as specified and as directed by Engineer-In-Charge. Polished Granite stone slab of colour Black, Cherry / Ruby Red or equivalent. | Required Granite Basic Price to Quote | Technical | Base price is Rs. 1750 / sq. m.
7 |  |  | a) | Laminate Wood Flooring | Require vendor contact details for :- mikasa,Notion,Khrs,Woodworks,Pergo,Leben. | Technical | The bidder shall be responsible for arranging all necessary contact details.
8 |  |  | b) | Engineered Wood Flooring | Require vendor contact details for :- mikasa,Notion,Khrs,Woodworks,Pergo,Leben. | Technical | The bidder shall be responsible for arranging all necessary contact details.
9 |  |  | c) | Patterned Engineered Wood Flooring | Require vendor contact details for :- mikasa,Notion,Khrs,Woodworks,Pergo,Leben. | Technical | The bidder shall be responsible for arranging all necessary contact details.
10 |  |  | d) | False Flooring | Require vendor contact details for :- Arena, Tankria. | Technical | The bidder shall be responsible for arranging all necessary contact details.
11 |  |  | a) | Providing and fixing partition/panelling skin over frames as per the detailed specifications mentioned in the relevant drawings. The rates shall be exclusive of the frame and shall be measured above the finished floor level, up to the soffit of the false ceiling. The scope includes surface preparation and application of one coat of primer as specified. The partition skin shall be finished with 1.0mm thick laminate of approved make, fixed over the existing ply/base, ensuring smooth and durable finishing. The work shall be carried out as per CPWD specifications and relevant IS codes. The cost shall include edge laminate and H-profile for a seamless finish. Base rate : ₹ 590/sqm include edge laminate and H-profile for a seamless finish. | Please Suggest Mode of Measurement | Technical | The unit has already been specified as 'sq. m'.
12 |  |  | a) | Providing and fixing acoustic panels of approved make, colour, and design, having a thickness of 9mm to 12mm and standard size 1220mm x 2420mm, ensuring optimal sound absorption with Noise Reduction Coefficient (NRC) ranging from 0.6 to 0.94. The panels shall conform to the following specifications: • Material & Environmental Standards: Panels shall comply with IS 1734 (Part 1 to 20) and IS 5509 for fire-retardant and formaldehyde emission standards, ensuring low VOC, non-toxic, and asbestos-free properties. • Fire Resistance: Meeting or exceeding IS 5509 fire-retardant properties or equivalent IS codes. • Thermal Insulation: Providing heat insulation, reducing energy consumption by approximately 35%, and improving the efficiency of air-conditioning systems. • Installation & Workmanship: Panels shall be lightweight, easily cuttable, and fixed securely with appropriate adhesives or mechanical fasteners as per manufacturer recommendations. • Finish & Durability: Panels shall have a smooth, uniform surface, resistant to moisture, warping, and fungal growth, ensuring long-term performance in indoor environments. • Compliance: All work shall be carried out as per CPWD specifications, IS codes, and manufacturer guidelines, under the supervision of the Engineer-in-Charge. Base Rate: ₹2,100/- per sqm. | Required vendor contact detail for Woven Image | Technical | The bidder shall be responsible for arranging all necessary contact details.
13 |  |  | a) | Extra for Providing graphic screen painting or CNC cutting on installed acoustic PET panels as per approved design, ensuring precise detailing, uniform finish, and smooth edges. The process shall be executed using computerized CNC machines or high-quality screen printing techniques, maintaining the acoustic properties and structural integrity of the panels. • CNC Cutting: Shall be done with precision machinery, ensuring clean edges, custom perforations, or decorative patterns without compromising the NRC values of the panel. • Screen Printing: High-quality UV-resistant, non-toxic paints shall be used for screen printing, ensuring long-lasting colour vibrancy and durability. • Surface Finish: Post-processing shall include buffing, edge sealing, and protective coating to enhance durability and aesthetics. • Quality Compliance: Work shall be carried out as per CPWD specifications and IS codes, ensuring workmanship quality and durability. | Required basic rate & vendor contact detail for Woven Image | Technical | Base price is Rs. 2260 / sq. m.
14 |  |  | a) | Providing and laying vitrified wall tiles of approved make and size (thickness as per manufacturer’s specifications) with water absorption less than 0.08%, conforming to IS: 15622. Tiles shall be of approved colour and shade, laid on a 20mm thick cement mortar bed of 1:4 (1 cement: 4 coarse sand). Jointing shall be done using grey cement slurry @ 3.3 kg/sqm, and joints shall be grouted with white cement mixed with matching pigments to achieve a seamless finish. Base Rate of Tile: Rs. 2365 per sqm | Please Provide Tile Size | Technical | The base price has been specified. Bidders are requested to submit their quotes accordingly. The detailed drawings shall be shared during the project execution stage.
15 |  |  | 11.04 | Providing and applying Metallic Textured Paint of approved shade and finish on walls and ceilings, including surface preparation by cleaning, levelling, and applying primer as per the manufacturer’s specifications. The texture shall be achieved using specialized tools and techniques to create the desired pattern. The paint shall be applied in a minimum of two or more coats to ensure a uniform and durable finish. The work shall include all necessary scaffolding, tools, and equipment. The execution shall conform to relevant IS codes and CPWD specifications, ensuring a high-quality aesthetic and long-lasting finish as directed by the Engineer-in-Charge. | Please share basic rate | Technical | Base price is Rs. 1200 / sq. m.
16 |  |  | 11.06 | Providing and applying Dual Tone Paint with Special Stucco finish on prepared surfaces, including base coat and topcoat in approved shades and patterns as per design requirements. The surface shall be properly cleaned, levelled, and primed with a suitable water-based primer. The stucco finish shall be achieved using high-quality materials to create the desired texture and depth, ensuring uniformity in colour and finish. The work shall be carried out as per IS specifications and CPWD guidelines, including all necessary tools, labour, scaffolding, and protective measures to complete the work as directed by the Engineer-in-Charge. | Please share basic rate | Technical | Base price is Rs. 1500 / sq. m.
17 |  |  | 12.01 | Providing and fixing 25mm wide stainless steel T-section flashing, 2mm thick, conforming to SS 316 grade, to be used as a transition cover for junctions between different flooring materials such as hard floorings and carpets or as directed. The flashing shall be securely fixed with appropriate adhesives or fasteners to ensure a seamless and durable finish. The work shall be carried out as per IS specifications and CPWD guidelines, including all necessary tools, labour, and finishing to complete the installation as per the Engineer-in-Charge’s instructions | Please share make | Technical | The approved make shall be Tata Steel, JSW Steel, SAIL, AM, NS India.
18 |  |  | 13.03 | Providing and Fixing Terrace Green Wall including Structural MS Work, fabricated in built-up sections, trusses, and framed structures, as per approved design. The MS framework shall be riveted, bolted, and welded, ensuring structural stability and durability. Work includes cutting, hoisting, and fixing in position, along with the application of a primer coat and finishing with synthetic enamel paint for corrosion resistance. The green wall system shall be installed on four walls, as per specifications and site conditions, ensuring proper load-bearing capacity and alignment. Complete in all respects as per the direction of the Engineer-in-Charge. | Please share basic rate | Technical | Base price is Rs. 15050 / sq. m.
19 |  |  | 13.05 | Providing and Placing Rectangular Acrylic Planters with Epipremnum aureum (Money Plant), made of high-quality, durable acrylic material with a sleek and modern finish. The planters shall be lightweight, weather-resistant, and suitable for both indoor and outdoor applications. The planting arrangement shall ensure proper drainage and aeration for healthy plant growth. Complete as per approved sample and directions of the Engineer-in-Charge. | Please share basic rate | Technical | Base price is Rs. 3900 / nos.
20 |  |  | 13.06 | Providing and Placing Self-Watering Tray Top Planters with Zamioculcas (ZZ Plant) and Bonsai, made of high-quality, durable material with an integrated self-watering system to ensure optimal moisture levels. The planters shall be lightweight, weather-resistant, and suitable for indoor applications. The self-watering mechanism shall include a water reservoir with a capillary system to maintain consistent hydration. Complete as per approved sample and directions of the Engineer-in-Charge. | Please share basic rate | Technical | Base price is Rs. 2430 / nos.
21 |  |  | 13.07 | Providing and Fixing Bryophyta (Moss) Wall on Outer Elevation of Reception Wall Supplying, preparing, and installing a natural preserved moss wall on the outer elevation of the reception wall, using high-quality, maintenance-free Bryophyta (Moss). The moss wall shall be installed on a moisture-resistant backing panel with a secure fixing system, ensuring long-lasting durability and aesthetic appeal. The work includes surface preparation, structural framework (if required), adhesive application, and final finishing. The installation shall be dust-free, sound-absorbing, and eco-friendly, as per the approved sample and design specifications. Complete as per approved sample and directions of the Engineer-in-Charge. | Please share basic rate | Technical | Base price is Rs. 67000 / sq. m.
22 |  |  | 13.10a) | Providing and installing artificial vertical green wall plant panels of sizes 40cm x 60cm, 40cm x 90cm, and 50cm x 50cm, with patterns as approved by the client and architect. The artificial foliage shall be manufactured using UV-blocking chemicals, which are impregnated into the material during the manufacturing process, ensuring long-lasting durability and resistance to fading. Panels shall be installed on waterproof plywood backing using a staple gun machine, ensuring secure and seamless placement. The work shall be carried out as per the approved design and site conditions. | Please share basic rate | Technical | Base price is Rs. 5500 / sq. m.
23 |  |  |  | Bryophyta Wall (Moss) on the outer elevation of Reception wall | Please share basic rate | Technical | Base price is Rs. 67000 / sq. m.
24 |  |  |  | Green Wall : Structural MS work riveted, bolted & welded in built up sections, trusses & framed work, including cutting, hoisting, fixing in position & applying a primimg coat & painting with synthetic enamel paint all complete. Including plant ,planters substructure piping recirculation pumps etc complete. | Please share basic rate | Technical | Base price is Rs. 15050 / sq. m.
25 |  |  | 13.12 | Providing and fixing daylight effect ceiling including led light & framework in classical white/wood finish as per design & framework:fitiings external day light sensor and remote; installation along with providing detailed shop drawings for the total installation complete. Each panel 600x400 as per standard design | Please confirm is it stretch fabric ceiling or light, if yes then please share make,. | Technical | The approved make shall be SUNROOF or equivalent. The detailed drawings shall be shared during the project execution stage.
26 |  |  | 14.01 | Providing and fixing Gypsum False Ceiling straight or curve any profile of La Farge / India Gypsum make which includes G.I. Perimeter Channels of size 0.55mm thick (having One Flange of 20mm and another flange of 30mm and a web of 27mm) along with perimeter of ceiling, screw fixed to brick wall / partition with the help of Nylon sleeves and screws at 610mm centres. Then suspending G.I. intermediate channels of size 45mm (0.9mm thick with two flanges of 15mm each) from the soffit at 1220mm centres with ceiling angle of width 25mm X 10mm X 0.55mm thick fixed to soffit with G.I. cleat and steel expansion fasteners. Ceiling section of 0.55mm thick having knurled web of 51.5mm and two flanges of 26mm each with lips of 10.5mm are then fixed to the intermediate channel with the help of connecting clips and in direction perpendicular to the intermediate channel at 457 mm centres. | Please suggest mode of measurement and vertical height. | Technical | Plan area shall be measured in sq. m.
27 |  |  | 15.02 | Providing & Fixing of Wood finish perforated acoustic ceiling tile 600x600 mm., finished Suspended Ceiling System with Woodworks Microlook edge tiles with 15mm Superfine 43 exposed grid. The Tile in RG3003 (RG3) perforations with approved laminate (Portland Maple, Sea Beech, Siam Wood & Mystique Walnut) finish would have an NRC of 0.42, Humidity Resistance (RH) of 70% in module size of 600mm x 600mm x 18mm and density of 725 Kgs/M3. The grid should be of “approved” make with 15mm wide T - section flanges colour white/black having rotary stitching on all T sections i.e. the Main Runner, 600 mm & 600 mm Cross Tees with a web height of 43mm and a load carrying capacity of 15.5 Kgs/M2. The T Sections have a Galvanizing of 90 grams per M2 and pullout strength of 100kg. Suspension system for grid to be of Approved make. armstrong , Ecotone, UNIDUS. | Please share vendor contact detail for Woven Image | Technical | The bidder shall be responsible for arranging all necessary contact details.
28 |  |  | 16.01 | Providing & Fixing of approved make - Lay in Metal Ceiling System consisting of 600x600mm Lay in tiles of pre coated galvanized steel in 0.5 mm thickness in white colour to be laid on Armstrong grid systems with 15mm wide T - section flanges colour white having rotary stitching on the Main Runner, 1200 mm & 600 mm Cross Tee. | Please share vendor contact detail for Harsons, Comet, Metallic | Technical | The bidder shall be responsible for arranging all necessary contact details.
29 |  |  | 18.01a) | Supply & Installation of vertical linear baffle ceiling made out of Aluminium extrusion. The baffle units shall be in size of 100mmx25mmx3000mmx1.2mm (the),non-perforated Aluminium. All Baffles to be provided with end cap. The ceiling baffle units shall be installed at distance of 125 to 150mm c/c. The baffle units are then attached to C-channel carriers spaced at 1200mm c.c. The C-channel carriers are then cross connected to perforated L- angle primary grid and suspended with M6 threaded rod hangers spaced 1200mm c.c. Base Rate Rs.5000/- sqm | Please share vendor contact detail for Unistone, Leben, Lingel | Technical | The bidder shall be responsible for arranging all necessary contact details.
30 |  |  | b) | Supply & Installation of vertical linear baffle ceiling made out of UPVC. The baffle units shall be in size of 150mmx50mm (the), . All Baffles to be provided with end cap. The ceiling baffle units shall be installed at distance of 125 to 150mm c/c. The baffle units are then attached to C-channel carriers spaced at 1200mm c.c. The C-channel carriers are then cross connected to perforated L- angle primary grid and suspended with M6 threaded rod hangers spaced 1200mm c.c. Base Rate Rs.4350/- sqm | Please share vendor contact detail for Unistone, Leben, Lingel | Technical | The bidder shall be responsible for arranging all necessary contact details.
31 |  |  | 20.01 | Wood Wool Board | Please share vendor contact detail for Fibretex, Himalaya, | Technical | The bidder shall be responsible for arranging all necessary contact details.
32 |  |  | 10.1 | Supply and Fixing of Liner Open Cell ceiling | Please share detail specification & detail drawings. 2) Please share vendor contact detail for Harsons, Comet, Metallic | Technical | 1. The detailed drawings shall be shared during the project execution stage. 2. The bidder shall be responsible for arranging all necessary contact details.
33 |  |  | 22.01 | Supplying of designer wallpaper as per approved samples contains 10% recycled content, Nonwoven/acrylic fabric total weight 8-15 oz/sqryard, thickness- .02 inches, meets section 01350 IAQ test requirements , water based, ready to use and works with a variety of substrates, have microbial properties and zero VOC, easy to install with adhesives. | Please share basic rate. | Technical | Base price is Rs. 1750 / sq. m.
34 |  |  | 23.01 | Acoustic ceiling | Please share vendor contact detail for Woven Image | Technical | The bidder shall be responsible for arranging all necessary contact details.
35 |  |  | 26.0 | MDF in Ceiling | Please share detail specification & detail drawings | Technical | The detailed drawings shall be shared during the project execution stage.
36 |  |  | 27.01 | Accent Gold Paint | Please share detail specification & detail drawings | Technical | The detailed drawings shall be shared during the project execution stage.
37 |  |  | 28.0 | SINGLE & DOUBLE LEAF FIRE RATED GLASS DOOR | Please share detail drawing | Technical | The detailed drawings shall be shared during the project execution stage.
38 |  |  | 29.02 | Glass Door with Patch Fitting | Please share detail drawing 2) Please share vendor contact detail for lqubx, | Technical | 1. The detailed drawings shall be shared during the project execution stage. 2. The bidder shall be responsible for arranging all necessary contact details.
39 |  |  | 30 | Glass Partition | Please share detail drawing 2) Please share vendor contact detail for lqubx, | Technical | 1. The detailed drawings shall be shared during the project execution stage. 2. The bidder shall be responsible for arranging all necessary contact details.
40 |  |  | 31.02 | ABOVE Same Item But CUSTOM SCREEN PRINTED WALLPAPER | Please share basic rate. | Technical | Base price is Rs. 2250 / sq. m.
41 |  |  |  | Providing & Fixing Durable inkjet printed 3M Scotch print graphics on 3650-114 self-adhesive vinyl, special CLEAR film to produce coloured imagery on glass with 8520 over laminate with a polyethylene-coated lay flat liner.. Customized imagery. & the thickness of 2 mil (0.05mm) without adhesive & 3-4mil (0.8-0.10mm) with adhesive, having minimum tensile strength of 5.5 pounds/inch at 73°F (0.9 kg/cm at 23°C), the adhesive should be Pressure activated, position able, with air release channels.MCS warranty of 2 yrs (exposed to sunlight), 5 years (indoors) must be endorsed by 3M India Limited Architectural Market Department. | Please share basic rate. | Technical | Base price is Rs. 1750 / sq. m.
42 |  |  |  | Application - Glass Graphics for GLASS DECORATION Applied on glass and other rigid, clear substrates. (partitions, doors, windows etc.) D17 | Please share basic rate. | Technical | Base price is Rs. 1750 / sq. m.
43 |  |  | 32 | Toilet Cubicle | Please share detail drawings 2) Please share vendor contact detail for Geecen, Century | Technical | 1. The detailed drawings shall be shared during the project execution stage. 2. The bidder shall be responsible for arranging all necessary contact details.
44 |  |  | 34 | KITCHEN EQUIPMENTS | Please share vendor contact detail for Indo Innovations, Fuzon, Hacker, Magpie, Spacewood | Technical | The bidder shall be responsible for arranging all necessary contact details.
45 |  |  |  | FURNITURE (SOR-1H) | Please share vendor contact detail for Indo Innovations, Bonton. | Technical | The bidder shall be responsible for arranging all necessary contact details.
46 |  |  |  | PHE (SOR-1M)
47 |  |  | 110.26 | Providing and Fixings testing and commissioning self contained pressure type water coolers suitable for operation on 230 voltage - 10% single phase AC supply and generally confirming to the requirements of IS :1476/78 having following nominal cooling capacity at an ambient temperature of 30 deg.c and drinking water inlet temperature of 35 deg c and drinking water outlet temperature of 13.5 deg.c complete with compressor over head protector, thermostat and steel tank. | Please share make & vendor contact detail. | Technical | The bidder shall be responsible for arranging all necessary contact details.
48 | MEP
49 | HVAC |  | 59.1 | WALL MOUNTED SPLIT UNIT FOR SERVER ROOM | Please share approved makes | Technical | The approved make shall be Daikin, Mitsubishi Electric, Blue Star
50 | HVAC |  | 59.5 | CHAPTER 5: AIR PURIFICATION SOLUTION | Please share contact details for Intelligreen tech, Airultra | Technical | The bidder shall be responsible for arranging all necessary contact details.
51 | Electrical |  | 66 | 2x 6A, 5 pin Raw switched socket outlets wiring on work stations/ tables: | Only wiring to be consider or Wiring + sockets with back boxes to be consider, please confirm | Technical | Wiring, including switch sockets, back boxes, and all associated accessories, shall be considered.
52 | Electrical |  | 67 | 6A, 5 pin UPS unswitched socket outlet wiring for VAV boxes: | Only wiring to be consider or Wiring + sockets with back boxes to be consider, please confirm | Technical | Wiring, including switch sockets, back boxes, and all associated accessories, shall be considered.
53 | Electrical |  | 68 | 6A, 5 pin UPS switched socket outlet wiring on walls/partitions/ counters/ tables (but not on work stations): | Only wiring to be consider or Wiring + sockets with back boxes to be consider, please confirm | Technical | Wiring, including switch sockets, back boxes, and all associated accessories, shall be considered.
54
55 |  |  | a | PERFORATED CABLE TRAY |  | Technical
56 | Electrical |  |  | Supply, fabrication and installation of Hot dip galvanised factory built perforated type cable trays complete with all bends, tees, elbows, reducers, supports & fixing arrangement etc. of various widths in single tier/two tier/ three tier/ five tier fashion either on one side of the wall or on two sides of the wall or ceiling/wall/floor. (All bends & tees shall be of factory built of same make as that of tray). Cable tray supports are supposed to be included in the rate of the trays. Nothing extra to be paid for cable tray supports. Cable trays and supports shall be as per specifications. | Please share thickness to be consider | Technical | A thickness of 2 mm shall be considered.
57 |  |  | i. | 100mm wide tray | Please share depth of the cable tray | Technical | A depth of 50 mm shall be considered.
58 |  |  | ii. | 150mm wide tray | Please share depth of the cable tray | Technical | A depth of 50 mm shall be considered.
59 |  |  | iii. | 200mm wide tray | Please share depth of the cable tray | Technical | A depth of 50 mm shall be considered.
60 |  |  | iv. | 300mm wide tray | Please share depth of the cable tray | Technical | A depth of 50 mm shall be considered.
61 |  |  | v. | 450mm wide tray | Please share depth of the cable tray | Technical | A depth of 50 mm shall be considered.
62 |  |  | vi. | 600mm wide tray | Please share depth of the cable tray | Technical | A depth of 50 mm shall be considered.
63 |  |  | 83 | PERFORATED CABLE TRAY
64 | Electrical |  |  | Supply, fabrication and installation of pre-galvanised factory built perforated type cable trays complete with all bends, tees, elbows, reducers, supports, C-channel type cover for tray & fixing arrangement etc. of various widths in single tier/two tier fashion either on one side of the wall or on two sides of the wall or ceiling/wall/floor. (All bends & tees shall be of factory built of same make as that of tray). Cable tray supports are supposed to be included in the rate of the trays. Nothing extra to be paid for cable tray supports. Cable trays and supports shall be as per specifications. | Please share thickness to be consider | Technical | A thickness of 2 mm shall be considered.
65 |  |  | E. | DISTRIBUTION BOARDS AND PANELS:
66 | Electrical |  | 1 | MDB 2nd Floor-1 | In SLD, its mentioned floor 3rd please confirm | Technical | Kindly refer to the SLD.
67 | Electrical |  | g. | SUPPLY, RECEIVING, STORING & INSTALLATION OF LIGHTING FIXTURES | We have to quote as per the model name mentioned in each specs or we can consider any make from approved make list | Technical | The approved makes/options of various brands, as specified in the Schedule of Rates (SOR) and Section-VIII (Scope of Work/Technical Specifications), including any amendments issued thereto, shall be deemed final and binding. The selected bidder shall procure and supply all items, equipment, materials, designs, images, and brand representations strictly from these approved makes/brands only, and solely upon obtaining prior approval from SECI’s Engineer-In-Charge and the Architect at time of execution.
68 | Electrical |  | g. | SUPPLY, RECEIVING, STORING & INSTALLATION OF LIGHTING FIXTURES | Please share basic rates for all light fixtures | Technical | Please obtain prices from vendors listed in the approved list of makes/BOQ.
69 | Electrical |  | h. | SENSORS FOR LIGHTING CONTROL & AUTOMATION | Please share Lutron make, please confirm | Technical | Bidders are requested to follow the approved list of makes and the BOQ.
70 |  |  | 121 | CHAPTER 8 : GAS SUPPRESSION SYSTEM |  | Technical
71 |  |  |  | Cylinder seamless (CCOE/PESO, UL Approved) 50 bar, (FK-5-1-12) with Cylinder Valve Type-A (B0482) & Pressure Gauge with Supervisory Switch and Cylinder Strap. (Main +Standby) |  | Technical
72 |  |  | i | 80L (Main +Standby) | Quantities is 6nos, so considering 3 working and 3 standby please confirm | Technical | The quantities indicated are tentative and for reference only. Detailed quantities shall be determined by the on-board agency during the course of execution. While designing for critical rooms, provisions for both working and standby requirements must be duly considered.
73 |  |  | ix | Supply, Installation, Testing and Commissioning of 2C X 1.5 sq mm fire survival armoured cable(300/500V) with class-2 copper conductor having mineral ceramic glass fire barrier tape covered by an extruded layer of cross-linkable Low Smoke Zero Halogen(LSZH) insulation along with ATC drain wire, Aluminium tape screening and LSZH outer sheath as per BS 7629-1 & BS 5839-1. Outer sheath should be anti rodent/anti termite. Should retain circuit integrity as per BS 8434-2 (930 deg C for 120mins on single sample). | Unit mentioned in the BOQ is in nos, please confirm | Technical | The unit shall be read as meters.
74 |  |  |  | Active Networking | Please share approved makes with model number | Technical | Bidders are requested to follow the approved list of makes and the BOQ.
75 |  |  |  | Passive Networking | Please share approved makes with model number | Technical | Bidders are requested to follow the approved list of makes and the BOQ.
76 |  |  |  | MEP subcontractors | Please share list of MEP sub contractors, if any specific MEP sub contractors to be consider | Technical | The following MEP subcontractors are to be considered for the scope of MEP works, subject to approval by the Engineer-in-Charge and the Architect, as per standard procedure: Samra Engineers & Projects Private Limited Contact Person: Mr. Vihaan Sharma Mobile: 9811020991 MVAC Engineers Contact Person: Mr. Narendra Agarwal Mobile: 9953144677
77 | GENERAL
78 |  |  |  | Duration of project | Please confirm duration of project | Contractual | Kindly refer Clause 5 of the SCC for the same
79 |  |  |  | Payment Terms | Can we propose our payment terms | Contractual | No. The terms and conditions of the Tender document shall prevail.
80 |  |  |  | Availability of water & power | Please Confirm Whether The Power Source & Water Will Be Available For Construction Usage? Also Please Confirm Whether Its Chargeable Or Will Be Provided In Free Of Cost? | Contractual | As gathered from the site, the NBCC may provide the required power and water facility on chargeable basis which is to be exclusively made as an arrangement between the bidder and NBCC, with no obligations on SECI.
81 |  |  |  | Labour cess | Please Confirm Labour Cess Is In Whose Scope? Do We Need To Need It In Our Cost? | Contractual | All such compliances/expenses shall be under bidder's scope.
82 |  |  |  | True Ceiling Ht | Please Confirm Height Of True Ceiling And False Ceiling Height |  | 3.415 m is true ceiling.
83 |  |  |  | Type of contract | Please Confirm Whether It Is Lumpsum Or Re Measurable Item Rate Contract | Contractual | For the purpose of evaluation, it's a Lumpsum contract. However, the payment will be done on the line item basis (with the tolerance of +-25%) for the actual work executed at site
84 |  |  |  | Material Movement & Availability of service Lift | Please Confirm Whether The Service List Will Be Allowed For Material Movement | Contractual | The question is not clear. However, the material movement can be done with the facilitation of the Project Manager.
85 |  |  |  | Working timings | Any Work Time Restriction Applicable, Please Confirm | Contractual | As gathered from the ongoing site activities, there are generally no time restrictions at site. However, any applicable timings at the time of execution needs to be adhered by the successful bidder.
86 |  |  |  | Site office | Any Site Office Requirement From Client/Pmc/Architects End, Please Confirm | Contractual | Yes temporary site office for client/architect is required Temporary Site Office – Basic Requirements for Architectural and Fit-Out Work The temporary site office should be set up in a place that does not block any ongoing construction or fit-out work. It should include: i. A Project Manager's cabin with a table, chairs, and a whiteboard for meetings and planning. ii. A storage area to keep drawings, tools, material samples, and other items. iii. Racks or filing cabinets for keeping documents organized. iv. Electric supply with proper wiring, lighting, fans, and plug points. v. A drinking water facility for staff and workers.
87 |  |  |  | Store space & debris disposal yard | Kindly Confirm The Location For Store Space & Debris Disposal Yard. | Technical | Temporary loading and unloading spaces shall be provided in consultation with NBCC. Such activities shall be carried out strictly outside of office hours, with prior coordination and approval from the concerned authorities.
88 | Section VIII | 179 | B Sr. No. 78 | Furniture : Chairs, Sofa, Seating's & Work Stations - Herman Miller, Steel Case, Haworth | In Furniture : Chairs, Sofa, Seating's & Work Stations category - Herman Miller, Steel Case, Haworth mentioned in approved make. Spacewood make is already approved for the category of “Multipurpose Hall Desk & Seats, Tables and rest furniture's, Kitchen Furniture”, Kindly incorporate “Spacewood” as Approved brand in the Make list of “Chairs, Sofa, Seating's & Work Stations” category as well. We have attached our Company profile and Product showcase for your reference and further perusal. | Contractual | The terms and conditions of the Tender document shall prevail.
89 | Section-II | 28 | 14 | EMD | Are BG acceptable as EMD | Contractual | Yes
90 | Section-VI | 125 | 125 | Payment Terms | Monthly running bills to be permitted based on work completion as per BoQ. | Contractual | Yes
91 |  |  |  | Compliance | BOCW, CLRA Registration of SECI under whose scope? | Contractual | All such compliances/expenses shall be under bidder's scope.
92 |  |  |  | Compliance | Will SECI pay 1% Labour Cess | Contractual | No. All such compliances/expenses shall be under bidder's scope.
93 |  |  |  | Design | MEP Design Brief Report (DBR) to be shared if possible | Technical | MEP DBR is not required for tender filling. Please follow tender documents & drawings only.
94 | Section-VIII | 180 |  | Make List | Please confirm that vendor can choose most suitable or most economic product from the list of make provided. | Technical | The approved makes/options of various brands, as specified in the Schedule of Rates (SOR) and Section-VIII (Scope of Work/Technical Specifications), including any amendments issued thereto, shall be deemed final and binding. The selected bidder shall procure and supply all items, equipment, materials, designs, images, and brand representations strictly from these approved makes/brands only, and solely upon obtaining prior approval from SECI’s Engineer-In-Charge and the Architect at time of execution.
95 | Section-VIII | 180 |  | IT Active | Please share make of existing IT Active equipment for new eqp compatibility issue | Technical | The approved list of makes stands amended to include the previously omitted items. The updated list shall be considered final and binding for all procurement and execution purposes.
96 | BOQ |  |  | Kitchen Equipment | Contact Details of proposed kitchen equipment supplier | Technical | No such supplier list.
97 | BOQ |  |  | Other Works | Please provide Basic rate of Art Craft | Technical | Payment to the contractor shall be made at the basic rate, plus 20% towards overheads and profit, subject to submission of a valid invoice along with proof of GST payment. The total procurement under this provision shall be limited to a maximum ceiling of ₹30 lakhs
98 | UPS BOQ |  |  | Sealed Maintenance free batteries for 2x80 kVA UPS with 2 Nos. Battery Bank of 15 Mins. backup time on each UPS module of 30KVA with interconnectors, Rack and accessories. Rack shall have shrouds for safety from live battery terminals. | Kindly Confirm the UPS type like Modular or Conventional | Technical | A conventional type UPS shall be considered.
99 | FIRE FIGHTING SYSTEM | BOQ S.No: 92 |  | Supplying, laying, fixing, testing and commissioning of following sizes (NB) of class 'C' M.S. pipes confirming to IS 1239 and 3589 including cutting, threading, welding etc. and providing all fittings e.g. elbows, reducers, clamps, hangers, flanges, gaskets, nuts, bolts and washers etc. including painting of pipes and fittings with red paint over a coat of ready mixed primer, both of approved quality and shade including cutting holes and chases in brick or RCC walls/slabs and making good the same etc. complete in all respect as required. (The Welding shall not be done for piping less than 50 mm dia.) (heavy duty pipe) | Kindly confirm the Pipe MOC Ms or GI. | Technical | MS to be considered.
100 | FIRE FIGHTING SYSTEM | BOQ S.No: 99 |  | Providing and fixing 15 mm dia. quartzoid type Sprinkler Head with quartzoid bulb and set to operate at specified temperature. | Please confirm the response and and K factor of the sprinkler | Technical | The response is quick response, and the K-factor is K-80.
101 | FIRE FIGHTING SYSTEM |  |  |  | Kindly Provide the Technical Specification and Make List for all the system. | Technical | The technical specifications for specialized works, including AV and ELV, are attached as an amendment. For all other works, please refer to the tender drawings.
102 | PHE SYSTEM | BOQ S.No: 110.01 to 110.06 & 110.09 to 110.26 |  | Receiving ,Handling Fixing ,Testing and Commissioning | 1. Kindly confirm the scope of supply for sanitaryware & CP fittings and fixing accessories like rack bolt, chair bracket, bolt & nut 2. If supply in our scope kindly share the model number | Technical | The supply of all sanitary and C.P. fittings is within the contractor’s scope. The makes shall be selected from the approved list of makes, and the models shall be as per the selection of the Engineer-in-Charge and the Architect.
103 | PHE SYSTEM | BOQ S.No: 110.07 |  | Providing and Fixings white vitreous china battery based infrared sensor operated urinal having pre & post flushing with water (250 ml & 500 ml consumption), having water inlet from back side, including waste coupling & bottle trap fixing to wall with suitable brackets all as per manufacturers specification and direction of Engineer-in-charge. | Kindly confirm the scope of supply and share the model number | Technical | The supply of all sanitary and C.P. fittings is within the contractor’s scope. The makes shall be selected from the approved list of makes, and the models shall be as per the selection of the Engineer-in-Charge and the Architect.
104 | PHE SYSTEM | BOQ S.No: 110.08 |  | Providing and Fixings stone slab with table rubbed, edges rounded and polished, of size 75x50 cm deep and 1.8 cm thick, fixed in urinal partitions by cutting a chase of appropriate width with chase cutter and embedding the stone in the chase with epoxy grout or with cement concrete 1:2:4 (1 cement : 2 coarse sand : 4 graded stone aggregate 6 mm nominal size) as per direction of Engineer-in-charge and finished smooth. | Kindly confirm the scope of supply | Technical | The supply of all sanitary and C.P. fittings is within the contractor’s scope. The makes shall be selected from the approved list of makes, and the models shall be as per the selection of the Engineer-in-Charge and the Architect.
105 | PHE SYSTEM |  |  |  | Please share the list of make & technical Specification | Technical | The approved makes/options of various brands, as specified in the Schedule of Rates (SOR) and Section-VII (Scope of Work/Technical Specifications), including any amendments issued thereto, shall be deemed final and binding.
106 | ELECTRICAL | ELECTRICAL (SOR-1J) / S.No: 61 |  | 1. Light points wiring:- circuit wiring with 2 x 2.5mm2 + 1 x 2.5mm2 (Earth) & point wiring with 2 x 2.5mm2 + 1 x 2.5mm2 (Earth) in 25mm dia conduit: I) Primary (First) light point controlled by a switch. ii) Primary (First) light point controlled by a MCB in the DB. iii) Secondary (Loop) light point looped to first point and so on. | 1) Kindly provide the Average Length of the Point 2) We shall consider MS conduit | Technical | MS conduit is acceptable. The contractor shall calculate the average length as per the tender drawings.
107 | ELECTRICAL | ELECTRICAL (SOR-1J) / S.No: 72, A |  | Supply, fabrication and installation of Hot dip galvanized factory built perforated type cable trays complete with all bends, tees, elbows, reducers, supports & fixing arrangement etc. of various widths in single tier/two tier/ three tier/ five tier fashion either on one side of the wall or on two sides of the wall or ceiling/wall/floor. (All bends & tees shall be of factory built of same make as that of tray). Cable tray supports are supposed to be included in the rate of the trays. Nothing extra to be paid for cable tray supports. Cable trays and supports shall be as per specifications. | Kindly confirm the height and thickness of cable trays | Technical | A thickness of 2 mm with a depth of 50 mm shall be considered.
108 | ELECTRICAL | ELECTRICAL (SOR-1J) / S.No: 83 |  | Supply, fabrication and installation of pre-galvanized factory built perforated type cable trays complete with all bends, tees, elbows, reducers, supports, C-channel type cover for tray & fixing arrangement etc. of various widths in single tier/two tier fashion either on one side of the wall or on two sides of the wall or ceiling/wall/floor. (All bends & tees shall be of factory built of same make as that of tray). Cable tray supports are supposed to be included in the rate of the trays. Nothing extra to be paid for cable tray supports. Cable trays and supports shall be as per specifications. | Kindly confirm the thickness of cable trays | Technical | A thickness of 2 mm shall be considered.
109 | ELECTRICAL | UPS BOQ / S.NO: 91.01 TO 91.05 |  | UPS - For Workstations | Kindly provide the Technical specifications / Datasheet for UPS | Technical | The technical specifications for specialized works, including AV and ELV, are attached in the amendments. For all other works, please refer to the tender drawings.
110 | ELV SYSTEM |  |  |  | Please share the list of make | Technical | The technical specifications for specialized works, including AV and ELV, are attached in the amendments. For all other works, please refer to the tender drawings.
111 | MEP |  |  |  | Kindly share the List of Makes & DBR for MEP Package, and also pls do share Auto Cad Drawings | Technical | The approved makes/options of various brands, as specified in the Schedule of Rates (SOR) and Section-VIII (Scope of Work/Technical Specifications), including any amendments issued thereto, shall be deemed final and binding. The selected bidder shall procure and supply all items, equipment, materials, designs, images, and brand representations strictly from these approved makes/brands only, and solely upon obtaining prior approval from SECI’s Engineer-In-Charge and the Architect at time of execution.
112 | Detail drawings |  |  | Wherever mentioned refer drawing | Drawings for reception table, corian top tables counters, full ht storage internal elevation , washroom counter, section drawing for gypsum partition , panelling etc. | Technical | The detailed drawings shall be shared during the project execution stage.
113 | ELIGIBILITY CRITERIA |  |  | LLP firms, NGO's , Proprietorship firms are not eligible to bid | Ours is a LLP firm and we are into corporate interiors since 2008 and we are working for almost all corporate clients . Our client list includes names like United airlines, Zomato , Price water house coopers, Microsoft , National Australian bank etc. We are meeting all other criteria's for bidding the project like a single order of 30 crores multiple orders for 30 crores etc. | Contractual | Kindly refer to the amendment 1
114 | 3D |  |  | 3D views to eb share to get beeter sense on design | 3D views required to understand the design intent | Technical | The 3D views provided are for suggestion purposes only and may be modified based on the client’s requirements, site conditions, and the Architect’s conceptualization of the overall theme. These views shall not serve as the basis for the quote. However, the attached 3D views of the selected office areas are provided for reference only.
115 | Civil and Interior |  | 7 | Providing and fixing framework for partitions using 50x50 mm, 16-gauge aluminium sections placed at 600x600 mm centres both ways, including 50x25 mm sections for slab and floor members, along with additional supports for skirting, switch boxes, white marker boards, doors, windows, and fasteners. The framework shall be securely fixed to the soffit of the slab and shall include necessary cutouts for ducts and raceways. Openings for conduits up to 30 mm diameter shall be made using electrical drills wherever required. All exposed and hidden surfaces shall be treated with fire-retardant and anti-termite paint with a 10-year warranty. The framework shall be filled with 50 mm thick Rockwool insulation of 48 kg/m³ density, wrapped in RP tissues, installed as per manufacturer’s specifications. Paper-covered metal strip stiffeners shall be used to ensure straight edges and proper edge protection, finished to merge seamlessly with gypsum and paint, complete with a base coat primer. All door, window, and duct openings exceeding 0.3 sqm shall be deducted from the total measured area. Measurement shall be taken along the centre-line length up to the soffit of the slab. The entire work shall be carried out as per relevant IS codes and CPWD specifications. | Please provide the section for the partition , as we need clarity that we need to consider the cost for gypsum or not in this head. | Technical | The detailed drawings shall be shared during the project execution stage.
116 | Civil and Interior |  | 7.5 | Partition/Panelling skin | Please share the drawing or confirm do we need to consider the framework for the panelling or that shall be measured separately | Technical | Details shall be provided at the working stage. Framing and panelling shall be measured separately.
117 | Civil and Interior |  | 10.1 | Providing and fixing 600 Deep full-height storage with locker, constructed using 19mm thick commercial plywood for the top, sides, bottom, and intermediate shelves, and 8mm thick commercial plywood for the back panel. Shutters shall be of hollow-core construction with a 19mm thick commercial plywood framework and 4mm thick commercial ply panel. All external surfaces shall be finished with approved laminate, while internal surfaces shall have balancing laminate. Exposed edges shall be finished with approved PVC edge binding, and veneered surfaces shall be PU polished as per approved shade. The storage unit shall be provided with necessary hardware, including locks, auto-closing hinges, handles, door stops, and tower bolts, of approved make. Samples shall be submitted for approval before execution. The installation shall be carried out as per IS codes and CPWD specifications, ensuring proper alignment and durability. The front surface area shall be measured for payment, and the rate shall include all materials, hardware, labour, transportation, and installation, as directed by the Engineer-in-Charge. | There is a confusion in the specification , do we need to consider the shutters in laminate or veneer | Technical | All internal & external Exposed surfaces shall be in laminate finish as per approved shade.
118 | Civil and Interior |  | 10.3 | Providing and constructing counters of 900mm depth and 900-1050mm height, formed using 19mm thick marine plywood framework. The exposed internal surfaces shall be finished with approved tiles as per design and approval. The countertop shall be 50mm thick, comprising 19mm thick marine plywood finished with a 12mm thick solid acrylic surface of approved shade. Necessary cutouts for the Bain Marie units shall be provided as per the consultant’s drawings. The counter shall incorporate 10mm diameter stainless steel rods, embedded within the solid acrylic surface at the internal side for structural reinforcement. The counters shall also include 50mm thick, 200mm-300mm wide intermediate marine ply boxing supports, finished with 12mm thick solid acrylic surface as per the approved specifications. The front of the Bain Marie counters shall be designed to accommodate toughened glass mounted on a 19mm thick marine ply backing, secured in place using manet fittings and finished with graphics as per architectural specifications. The work shall be executed in compliance with IS codes and CPWD specifications, ensuring quality, durability, and proper alignment, as directed by the Engineer-in-Charge. | Please provide with the drawing to quote for this item. | Technical | The detailed drawings shall be shared during the project execution stage.
119 | Civil and Interior |  | 11.04 | Providing and applying Metallic Textured Paint of approved shade and finish on walls and ceilings, including surface preparation by cleaning, levelling, and applying primer as per the manufacturer’s specifications. The texture shall be achieved using specialized tools and techniques to create the desired pattern. The paint shall be applied in a minimum of two or more coats to ensure a uniform and durable finish. The work shall include all necessary scaffolding, tools, and equipment. The execution shall conform to relevant IS codes and CPWD specifications, ensuring a high-quality aesthetic and long-lasting finish as directed by the Engineer-in-Charge. | Please confirm the base rate of the paint. | Technical | Base rate: ₹1200 per sqm.
120 | Civil and Interior |  | 11.06 | Providing and applying Dual Tone Paint with Special Stucco finish on prepared surfaces, including base coat and topcoat in approved shades and patterns as per design requirements. The surface shall be properly cleaned, levelled, and primed with a suitable water-based primer. The stucco finish shall be achieved using high-quality materials to create the desired texture and depth, ensuring uniformity in colour and finish. The work shall be carried out as per IS specifications and CPWD guidelines, including all necessary tools, labour, scaffolding, and protective measures to complete the work as directed by the Engineer-in-Charge. | Please confirm the base rate of the paint. | Technical | Base rate: ₹1500 per sqm.
121 | Civil and Interior |  | 13.03 | Providing and Fixing Terrace Green Wall including Structural MS Work, fabricated in built-up sections, trusses, and framed structures, as per approved design. The MS framework shall be riveted, bolted, and welded, ensuring structural stability and durability. Work includes cutting, hoisting, and fixing in position, along with the application of a primer coat and finishing with synthetic enamel paint for corrosion resistance. The green wall system shall be installed on four walls, as per specifications and site conditions, ensuring proper load-bearing capacity and alignment. Complete in all respects as per the direction of the Engineer-in-Charge. | Please provide with the drawing or the intent of the design to quote for this item | Technical | Base rate: ₹15050 per sqm.
122 | Civil and Interior |  | 13.04, 13.05, 13.06 | Providing and Placing White Acrylic Self-Watering Planters with Epipremnum aureum (Money Plant), including an integrated self-watering system to ensure optimal moisture levels. The planters shall be durable, lightweight, and aesthetically finished in white acrylic, suitable for both indoor and outdoor use. The self-watering mechanism shall support plant health with minimal maintenance. Complete as per approved sample and directions of the Engineer-in-Charge. | Base rate of planters, or do we need to consider self watering capsules or proper plumbing line will run to water the plants | Technical | Base rate: ₹2100 per unit (nos.).
123 | Civil and Interior |  | 13.07 | Providing and Fixing Bryophyta (Moss) Wall on Outer Elevation of Reception Wall Supplying, preparing, and installing a natural preserved moss wall on the outer elevation of the reception wall, using high-quality, maintenance-free Bryophyta (Moss). The moss wall shall be installed on a moisture-resistant backing panel with a secure fixing system, ensuring long-lasting durability and aesthetic appeal. The work includes surface preparation, structural framework (if required), adhesive application, and final finishing. The installation shall be dust-free, sound-absorbing, and eco-friendly, as per the approved sample and design specifications. Complete as per approved sample and directions of the Engineer-in-Charge. | Base rate of MOSS , (Indian or Imported moss to be considered) | Technical | Base rate: ₹67000 per sqm.
124 | Civil and Interior |  | 13.12 | DAYLIGHT EFFECT SKYLIGHT FOR BOARD ROOM | 3D view or drawing required for this item. | Technical | The detailed drawings shall be shared during the project execution stage.
125 | Ceiling work |  | 19,01 | Supply and fixing of Cof Suspended Ceiling Frame work made from 12mm ply wood of size 150mmx 150mm, covered with premium quality laminate, suspended from the time ceiling by approved suspension methods, at a spacing of about 300mm x 300mm, with provision of all light in gas per the Electrical Estimates, all complete as per the directions of the E/I. (Note:-Measurement shall be taken from outer to outer side of the suspended panels). | Kindly share 3D or drawing for the same to quote | Technical | The detailed drawings shall be shared during the project execution stage.
126 | Ceiling work |  | 10.1 | Supply and Fixing of Liner Open Cell ceiling | Please share the base rate or design of the ceiling | Technical | Base rate: ₹4650 per sqm.
127 | Ceiling work |  | 22.01 | Supplying of designer wallpaper as per approved samples contains 10% recycled content, Nonwoven/acrylic fabric total weight 8-15 oz/sqryard, thickness- .02 inches, meets section 01350 IAQ test requirements , water based, ready to use and works with a variety of substrates, have microbial properties and zero VOC, easy to install with adhesives. | Please share the base rate of he wallpaper | Technical | Base rate: ₹1750 per sqm.
128 | Ceiling work |  | 23.01 | P/F acoustic panels any size and shape in approved colour with Standard size & thickness of 8 mm. acoustic pet Panels should have Sound Absorption coefficient (NRC) (0.3- 0.94). Formaldehyde emission standards of GB18580- 2001 class E1, it is a green material with asbestos-free, non-toxic and tasteless gas under extreme temperature, protecting the ozone layer, non-irritant and recyclable. acoustic panels have to be Fire-resistant. Good insulation properties, to prevent transmitting the heat from outdoor to indoor directly as partition or and ceiling, saving 35% of energy, extending the life of air conditioning. acoustic panels are Light weight and allow free cutting with paper knife. Sample to be submitted from all the approved make or equivalent for approval of engineer in charge prior to the installation. MTC to be submitted with the delivery of material. | Please share the design / 3D or base rate | Technical | Base rate: ₹1500 per sqm.
129 | Ceiling work |  | 27.01 | Accent Gold Paint | Please share base rate of the paint | Technical | Base rate: ₹1720 per sqm.
130 | Partition and Doors |  | 29.01 | Door with Vision Panel Laminate both sides | What is to be consider for the door (Laminate or veneer ) | Technical | Please consider laminated door.
131 | Signages and wallpaper |  | 31.1 | Providing and fixing fabric backing commercial grade wall paper of approved shade with recommended adhesive of approved make which have 100% washable, scratch resistance, peel proof, and fire retardant properties. Cost to include preparation on the punned surface for receiving the wall paper as per the manufacturer specification VASCOM colour choice series 138 Base rate Rs. 2400 /Sqm. | Qty seems to be high | Technical | The detailed drawings shall be shared during the project execution stage.
132 | Furniture |  |  | List of make | Can we consider Indo innovation for workstations, executive table, meeting tables and storages | Technical | The approved makes/options of various brands, as specified in the Schedule of Rates (SOR) and Section-VIII (Scope of Work/Technical Specifications), including any amendments issued thereto, shall be deemed final and binding. The selected bidder shall procure and supply all items, equipment, materials, designs, images, and brand representations strictly from these approved makes/brands only, and solely upon obtaining prior approval from SECI’s Engineer-In-Charge and the Architect at time of execution.
133 | Other works |  | 124 | Procurement & installation of select art crafts, supplies, selection & interior art crafts as per selection | Please share the item rate/ base price | Technical | Payment to the contractor shall be made at the basic rate, plus 20% towards overheads and profit, subject to submission of a valid invoice along with proof of GST payment. The total procurement under this provision shall be limited to a maximum ceiling of ₹30 lakhs
134 | PHE |  | 110.1 | Receiving ,Handling Fixing ,Testing and Commissioning white vitreous china floor mounting water closet of approved shape including providing and fixing white vitreous china cistern with dual flush capacity 3/6 litre ( adjustable to 4/8 litres ), including seat cover and cistern fitting nut , bolt and gasket etc. complete. All system shall be operated through electric/automatic system (western wall mounting water closet) | Only installation to be considered , please specify who will provide the fixtures , make and model of the same to analyse cost | Technical | The supply of all sanitary fixtures and C.P. fittings shall be within the contractor’s scope. The base price for the water closet shall be considered as ₹16,500/-. All rates for the supply of sanitary fixtures and C.P. fittings shall be included accordingly.
135 | PHE |  | 110.2 | Receiving ,Handling Fixing ,Testing and Commissioning low flow type two way bib cock and flow restrictor 6 LPM at 3 Bar Pressure as per approved make complete in all respect as per engineer in the charge. (Only for EWC.) | Only installation to be considered , please specify who will provide the fixtures , make and model of the same to analyse cost | Technical | The supply of all sanitary fixtures and C.P. fittings shall be within the contractor’s scope. The base price for the 2-way bib cock shall be considered as ₹2,450/-. All supply rates for sanitary fixtures and C.P. fittings shall be included accordingly in the contractor's quoted rates.
136 | PHE |  | 110.3 | Receiving ,Handling Fixing ,Testing and Commissioning Testing & Commissioning of white vitreous china wash basin with CP brass waste assembly, CP cast brass bottle trap with CP extension piece, wall flanges and rubber adapters for waste connection complete including CI/MS brackets and duly painted, wall flange and union complete, including nuts, washers including cutting and making good the walls/ floors wherever required as per direction of Engineer-In charge: | Only installation to be considered , please specify who will provide the fixtures , make and model of the same to analyse cost | Technical | The supply of all sanitary fixtures and C.P. fittings shall be included within the contractor’s scope. The base price for the wash basin along with accessories shall be considered as ₹12,500/-. Accordingly, all supply rates for sanitary fixtures and C.P. fittings are to be factored into the contractor’s quoted rates.
137 | PHE |  | 24 | Dismantling | Washroom dismantling item like WC , washbasin and other fixtures not considered | Technical | The dismantling of washroom items such as WCs, washbasins, and other fixtures has been included in the list of amendments.
138 | Civil and Interior |  |  | Dismantling | Washroom dismantling like floor and wall tiles not considered. | Technical | The dismantling of washroom elements, including floor and wall tiles, has been included in the list of amendments.
139 | Toilet cubicle |  | 24 | Providing and Installation of Besco by Merino TITAN STANDARD series cubicles of width and depth as per specifications/ site drawings. Cubicle height to be 1980 mm. | Qtys are not matching with the site | Technical | Quantities are subject to variation. Detailed drawings shall be provided during the project execution stage, based on which the final quantities will be determined.
140 |  |  | 114.01 | Supply, Installation, Testing & Commissioning of Microprocessor based Fire alarm control panel , fully networkable & expandable with each loop capable of supporting not less than 125 devices ( including detectors and devices) and minimum 120 detectors per loop and loop length up to 2 Km, LCD/TFT/LED Display. The panel shall be soft/ hard addressable type. The panel shall be able to give pin point location of all fire/fault conditions. Further, the panel must be able to automatically switch off respective control switches when ever any alarm is triggered. The panel shall have in built rectifier, Loop cards, to connect external or internal printer (if required) and facility to integration with Analog/Digital voice evacuation system , Provision display unit to indicate Fire/Fault Signal with address and analogy output, integral SMF lead acid batteries with sealed cells of 24 V sufficient for 48 hours normal working conditions and then be capable of operating the system for 30 minutes during an emergency conditions at full load with automatic integral battery charger complete as required and as per specification.(Note : Number of detectors / devices per loop shall not exceed 90% of its full capacity.) Panel should be UL / FM / VDS / EN approved. The panel shall be compatible for IBMS system with open protocol BACnet / Modbus over IP complete as per specifications. The Panel shall be suitable for integration with the main Fire Alarm Control panel / Building BMS. | Do we need to consider bacnet card as the system is not getting integrated with BMS | Technical | Only compatibility with the panel is required. However, the BMS (BACnet card) shall be treated as a separate item.
141 | CH 4 ELV |  | 117 | Rodent replant | Please confirm which room are having rodent , as qtys seems to be off | Technical | A rodent repellent system shall be provided to protect the entire office area across both floors.
142 |  |  |  | Electrical Room at each floor has 500 Amp MCCB for LT Panel | Please share Electrical Load of the Facility | Technical | Two (2) nos. of 100 A tap-off points are available on each floor. Kindly refer to the Single Line Diagram (SLD) and the attached load sheet for further details.
143 |  |  |  | Single AHU of 39000 CFM Provided at each floor AHU room | There is huge space constraint to take out supply duct and return air. Request HVAC consultant to suggest supply and return route. The AHU at Third Floor is not complete BoQ doesn't have item for Plenum We will need VFD and VAV system to regulate air supply as there is single AHU. | Technical | Supply and return air ducting shall be as per the tender drawings. The AHU located on the 3rd floor falls under the scope of the base building works.
144 |  |  |  | Split Units of 2TR x 2 nos considered | Please advise are these for Server Room or UPS room or any other critical area. Also please recheck the quantity as we think that more units will be required The outdoor location is on the terrace. Please check the piping quantity accordingly. We will advise that we consider VRV units as the outdoor distance unit is too long and a normal split units will not function. We also need to considered drain pump unit for the same as well, | Technical | These are required in Server room, UPS room & battery room. In the daytime, AHU will feed these rooms. But at night time & in holidays, these units will come into operation. Yes, there will be cu. piping length issue. Please consider a 10 HP VRV system for the same with indoor having motorized drain.
145 |  |  |  | Chairman Cabin Toilet | Please explain the planned drainage as there is no shaft or drainage point available at the location and the quantity of pumps doesn't seems sufficient. | Technical | The contractor shall adhere to the tender drawings and the tender document in entirety.
146 |  |  |  | Executive Toilets | Please explain the planned drainage as there is no shaft or drainage point available at the location and the quantity of pumps doesn't seems sufficient. | Technical | The contractor shall adhere to the tender drawings and the tender document in entirety.
147 |  |  |  | Planned Height for Ceiling on Corridor | Considering site conditions, achieving height of even 7 ft in some areas will be difficult. | Technical | This matter shall be addressed and finalized at the site during the execution stage, in coordination with the Engineer-in-Charge/Architect.
148 |  |  |  | Washrooms | We understand no scope of works have been considered in existing washrooms. | Technical | No major deviations or changes are envisaged at this stage.

## Amendment_1
Tender No. SECI/C&P/PMC/11/05/2024-25
Interior cum Fit-out Work of Corporate Office Complex of Solar Energy Corporation of India Limited (SECI) at F-200 and F-300, Tower-F, World Trade Centre New Delhi, Nauroji Nagar, New Delhi- 110 029
S. No. | Section | Page No. | Clause | Original Version | Amendment
1 | IV | 86 | 1.1 | The bidder should be an Indian company registered in India meeting the technical and financial eligibility requirement (s) as set forth in this section. Further, Government owned Enterprises registered and incorporated in India are also allowed to participate in this tender. However, the bidders against whom sanction/debarment/blacklisting for conducting business is imposed by Government of India, are not allowed to participate. The subsidiary of a foreign company, which is registered in India under Companies Act, 1956 or 2013 prior to the bid submission deadline, is eligible to participate. | The bidder should be an Indian company registered in India meeting the technical and financial eligibility requirement (s) as set forth in this section. Further, Government owned Enterprises registered and incorporated in India are also allowed to participate in this tender. However, the bidders against whom sanction/debarment/blacklisting for conducting business is imposed by Government of India, are not allowed to participate. The subsidiary of a foreign company, which is registered in India under Companies Act, 1956 or 2013 prior to the bid submission deadline, is eligible to participate. In addition, Partnerships and Limited Liability Partnerships Firm are also allowed to participate in this tender
2 | IV | 87 | 1.9 | Limited Liability Partnerships Firm, Proprietorships Firm, Partnerships Firm, NGOs, Charitable Trusts and Educational Societies are not eligible for participation in this tender. As the Limited Liability Partnerships Firm, Proprietorships Firm, Partnerships Firm, NGOs, Charitable Trusts and Educational Societies in any form are not allowed to participate in the tendering process, hence any such firm/entity having MSE status is also not eligible to participate in the bidding process (either individually or in Joint Venture/ Consortium). | Proprietorships Firm, NGOs, Charitable Trusts and Educational Societies are not eligible for participation in this tender. As the Proprietorships Firm, NGOs, Charitable Trusts and Educational Societies in any form are not allowed to participate in the tendering process, hence any such firm/entity having MSE status is also not eligible to participate in the bidding process (either individually or in Joint Venture/ Consortium).
3 | VIII | 181-195 | B | The Contactor has to take into consideration the following list of approved makes: Annexure 1 | The contractor shall refer to and comply with the revised list of approved makes, which shall supersede the previously issued list : Attached as Annexure 1
4 | VIII |  |  | Annexure 2 | The technical specifications for Audio-Visual (AV) works have been incorporated as part of the tender documents : Attached as Annexure 2
5 | VIII |  |  | Annexure 3 | The technical specifications for Extra Low Voltage (ELV) works have been incorporated into the tender documents : Attached as Annexure 3
6 |  |  |  | Annexure 4 | The 3D views provided are for suggestion purposes only and may be modified based on the client’s requirements, site conditions, and the Architect’s conceptualization of the overall theme. These views shall not serve as the basis for the quote. However, the attached 3D views of the selected office areas are provided for reference only : : Attached as Annexure 4
7 | PARTITION & DOORS (SOR-1C) |  | 28 | Providing & Installation of 120 min. fire rated approved Make steel fire rated Glazed Fire door (Single & Double Leaf type) as per drawing of 120 minutes fire rating duly tested and certified from international test house .The Shutter is fabricated with 1.6mm thick galvanized steel sheet with infill of fire rated preoperatory insulation filler with lock seam joints at stile edges and internal reinforcement at top, bottom and stile edges for strength for its stability and integrity of the fire door. The door frames are manufactured from 1.6mm thick galvanized steel sheet pressed form to single rebate profile of section 60x35mm / 60x50mm. The shutter is having a profile as Top Rail and Vertical Styles as 60x60mm and Bottom Rail as 110x60mm. provided with GI beading of suitable size made out of 2mm thick GI sheet. The Shutter is provided with SS Ball Bearing hinges of Size 100x89x3mm of Dorma Make. The Door is provided with Mortice Sash lock Model No. 952 of Dorma Make, SS Flush Bolt 600MM Long of Dorma Make, Door Closer TS - 93 B/G EN 2-5, Anchor Fasteners Of Hilti/Ripple Make. The door frames and door shutters are finished with Powder Coating. Provisions for fixing all fixtures shall be built in on the doors prior to the supply. The door shutter is provided with Fire rated Glass of 120 min. fire rating. The Glass should be of "SAINTGOBAIN CONTRAFLAME DOORLITE " 11mm thick Clear, 120 minute Rated ( E120) Non Wired, Toughened Glass tested in accordance to EN 1634. The Glass should be compliant to Class A Category of Impact Resistance to BS 6206:1981 Safety Glazing Material. The Glass should have a Light Transmission ratio of approx. 87% according to EN 410 standards. National / International Testing Certifications from reputed Labs would be acceptable for the Glazing System. | Providing & Installation of 120 min. fire rated approved Make steel fire rated Glazed Fire door with frames (Single & Double Leaf type) as per drawing of 120 minutes fire rating duly tested and certified from international test house .The Shutter is fabricated with 1.6mm thick galvanized steel sheet with infill of fire rated preoperatory insulation filler with lock seam joints at stile edges and internal reinforcement at top, bottom and stile edges for strength for its stability and integrity of the fire door. The door frames are manufactured from 1.6mm thick galvanized steel sheet pressed form to single rebate profile of section 60x35mm / 60x50mm. The shutter is having a profile as Top Rail and Vertical Styles as 60x60mm and Bottom Rail as 110x60mm. provided with GI beading of suitable size made out of 2mm thick GI sheet. The Shutter is provided with SS Ball Bearing hinges of Size 100x89x3mm of Dorma Make. The Door is provided with Mortice Sash lock Model No. 952 of Dorma Make, SS Flush Bolt 600MM Long of Dorma Make, Door Closer TS - 93 B/G EN 2-5, Anchor Fasteners Of Hilti/Ripple Make. The door frames and door shutters are finished with Powder Coating. Provisions for fixing all fixtures shall be built in on the doors prior to the supply. The door shutter is provided with Fire rated Glass of 120 min. fire rating. The Glass should be of "SAINTGOBAIN CONTRAFLAME DOORLITE " 11mm thick Clear, 120 minute Rated ( E120) Non Wired, Toughened Glass tested in accordance to EN 1634. The Glass should be compliant to Class A Category of Impact Resistance to BS 6206:1981 Safety Glazing Material. The Glass should have a Light Transmission ratio of approx. 87% according to EN 410 standards. National / International Testing Certifications from reputed Labs would be acceptable for the Glazing System.
8 | PARTITION & DOORS (SOR-1C) |  | 29 | Providing and fixing in position 35mm the flush door shutters of approved make with laminated/veneer finish as per details. Rate to include finishing door with necessary T.W beading & moulding finished with melamine polish. The rate shall be inclusive of SS Handles as per architect selection. Rate to also include cost of door hinges, door closer/floor spring, deadlock, and stopper as per site requirement and selection by architect. Rate of other necessary items, required for door to be included. Door to be finished as per detail and laminate/veneer finishes shall be paid separately in respective items. Rate shall be including wastage as per drawing, All door margins to be finished with TW lipping & polish to match laminate/ veneer. (Basic Rates Applicable: Door Hinge as Rs 350 per pc, Dead Lock as Rs 5000, Door Closer or floor spring as Rs 6000, handle as Rs 5000, Door stopper/buffer as Rs 300). | Providing and fixing in position 35mm the flush door shutters with frames of approved make with laminated/veneer finish as per details. Rate to include finishing door with necessary T.W beading & moulding finished with melamine polish. The rate shall be inclusive of SS Handles as per architect selection. Rate to also include cost of door hinges, door closer/floor spring, deadlock, and stopper as per site requirement and selection by architect. Rate of other necessary items, required for door to be included. Door to be finished as per detail and laminate/veneer finishes shall be paid separately in respective items. Rate shall be including wastage as per drawing, All door margins to be finished with TW lipping & polish to match laminate/ veneer. (Basic Rates Applicable: Door Hinge as Rs 350 per pc, Dead Lock as Rs 5000, Door Closer or floor spring as Rs 6000, handle as Rs 5000, Door stopper/buffer as Rs 300).
9 | PARTITION & DOORS (SOR-1C) |  | 29.1 | Providing and fixing in position 35mm the flush door shutters of approved make with laminated/veneer finish as per details. Rate to include finishing door with necessary T.W beading & moulding finished with melamine polish. Rate shall be including, upto 1/3rd parts of the door with 6mm the. toughened clear toughened glass with necessary teak wood beading with shade matching to laminate/veneer finished in melamine polished. Glass can be in any shapes and sizes as per drawing and direction etc. complete in all respects. The rate shall be inclusive of SS Handles as per architect selection. Rate to also include cost of door hinges, door closer/floor spring, deadlock, and stopper as per site requirement and selection by architect. Rate of other necessary items, required for door to be included. Door to be finished as per detail and laminate/veneer finishes shall be paid separately in respective items. Rate shall be including wastage as per drawing, All door margins to be finished with TW lipping & polish to match laminate/ veneer. (Basic Rates Applicable: Door Hinge as Rs 350 per pc, Dead Lock as Rs 5000, Door Closer or floor spring as Rs 6000, handle as Rs 5000, Door stopper/buffer as Rs 300). | Providing and fixing in position 35mm the flush door shutters with frames of approved make with laminated/veneer finish as per details. Rate to include finishing door with necessary T.W beading & moulding finished with melamine polish. Rate shall be including, upto 1/3rd parts of the door with 6mm the. toughened clear toughened glass with necessary teak wood beading with shade matching to laminate/veneer finished in melamine polished. Glass can be in any shapes and sizes as per drawing and direction etc. complete in all respects. The rate shall be inclusive of SS Handles as per architect selection. Rate to also include cost of door hinges, door closer/floor spring, deadlock, and stopper as per site requirement and selection by architect. Rate of other necessary items, required for door to be included. Door to be finished as per detail and laminate/veneer finishes shall be paid separately in respective items. Rate shall be including wastage as per drawing, All door margins to be finished with TW lipping & polish to match laminate/ veneer. (Basic Rates Applicable: Door Hinge as Rs 350 per pc, Dead Lock as Rs 5000, Door Closer or floor spring as Rs 6000, handle as Rs 5000, Door stopper/buffer as Rs 300).

## Password
Password of Price Bid
SECI NEW OFFICE ARCH WORK-BOQ locked | Password: newofficeBOQ